## Non-printed Parts
BOM PARTS LIST
CATEGORY | PART NAME | QTY | LINK
Drivetrain | Front and rear Differential 43t + 10t pinion | 1x | link
| Center differential 46t | 1x | link
| CVD driveshaft Front | 2x | link
| CVD driveshaft Back | 2x | link
| Pinion gear 19T - 27T | 1x | link
| Drive shaft cup | 2x | link
| Driveshaft front to center (103.5mm) | 1x | link
| Driveshaft center to rear (170mm) | 1x | link
| Wheel Hex | 4x | link
| GRP 1:8 GT (S5 Medium) / Tyre 17mm Wheel Hex | 4x | link
Electronics | Servo + arm (DS3235 SSG-180) | 1x | link
| ESC 150A 6S / WP-8BL150 | 1x | link / link
| Motor 4092 1420KV | 1x | link
| Motor heatsink | 1x | link
| 3s 5000mah (max dimensions 155x53mm) | 2x | link
| FlySky FS-GT5 +bs6 | 1x | link
Bearings | 15x21x4mm (wheel inner) | 4x | link
| 8x16x5mm (wheel outer, diff) | 10x
| 5x11x4mm (diff pinion outer) | 2x
| 8x19x6mm (diff pinion inner) | 2x
| 6x10x3 (stearing) | 4x
| 3x6x2.5mm flange bearing (stearing) | 4x | link
Screws | M3 hex nut (self-locking) | 47x | link
| M4 hex nut (self-locking) | 50x
| M3x7mm washer | 8x | link
| M6x10mm Grub Screw | 4x | link
| M3x5mm Grub Screw | 8x
| SHCS M3x8mm | 5x | link
| SHCS M3x10mm | 13x
| SHCS M3x14mm | 28x
| SHCS M3x16mm | 7x
| SHCS M3x18mm | 10x
| SHCS M3x20mm | 20x
| SHCS M3x25mm | 17x
| SHCS M3x30mm | 16x
| FHCS M3x6mm | 4x | link
| FHCS M3x10mm | 4x
| FHCS M3x12mm | 6x
| FHCS M3x14mm | 12x
| FHCS M3x16mm | 8x
| SHCS M4x12mm | 13x | link
| SHSC M4x16mm | 8x
| SHCS M4x20mm | 10x
| SHCS M4x30mm | 8x
| SHCS M4x40mm | 2x
| SHCS M4x45mm | 4x
| SHCS M4x55mm | 2x
| SHCS M4x60mm | 4x
| SHCS M4x70mm | 4x
| FHCS M4x16mm | 11x | link
| FHCS M4x20mm | 4x
Other | Carbon center brace 15x15x13 (365mm) | 1x | link
| Front arms pivot ball | 4x | link
| Ball head 6.8x8.2x3 | 8x | link
| Ball head 5.8x6x3 | 6x | link
| Front hub nut | 4x | link
| Front and Rear Shocks | 1x | link
| Servo saver spring - 20mm length / 2mm wire / 16mm outer | 1x | link
| Arm link rear M5x50mm | 2x | link
| Arm link front M4x40mm | 2x | link
| Swaybar front | 1x | ARA330257
| Swaybar rear | 1x | ARAC9080
| Wheel shims M8x10x0.1 | 4-8x | link
Accessories | White lithium grease (external diff)
| Oil 2000cSt (shocks) |  | link
Oil 100k cSt (center diff)
Oil 30k cSt (front/rear diff)
Loctite 243
| Battery strap 15-20mm x 240-280mm | 4x | link
| Foam padding 20mm 5mm thick | 1m | link
optional* | Lipo Battery Voltage Tester | 1x | link